## CIR
BOM
NO | QNTY. | REF. | DESC. | MANUFACTURER | SUPPLIER | SUPPLIER PART NO
1 | 4 | CN1,CN2 | 2 PIN SCREW TERMINAL PITCH 5.08MM | PHOENIX | DIGIKEY | 277-1247-ND
2 | 3 | CN3,CN4,CN5 | 2 PIN SCREW TERMINAL PITCH 5.08MM | PHOENIX | DIGIKEY | 277-1247-ND
3 | 2 | CN6,CN7 | 4 PIN MALE HEADER PITCH 2.54MM | WURTH | DIGIKEY | 732-5317-ND
4 | 1 | C1 | 10uF/25V CERAMIC SMD SIZE 1206 | YAGEO/MURATA | DIGIKEY
5 | 8 | C2,C4,C5,C6,C7,C8,C11,C12 | 1uF/25V CERAMIC SMD SIZE 1206 | YAGEO/MURATA | DIGIKEY
6 | 3 | C9,C10,C21 | 2.2uF/25V CERAMIC SMD SIZE 1206 | YAGEO/MURATA | DIGIKEY
7 | 6 | C13,C14,C15,C16,C25,C26 | 100nF/50V CERAMIC SMD SIZE 0805 | YAGEO/MURATA | DIGIKEY
8 | 2 | C17,C18 | 8.2KPF/50V CERAMIC SMD SIZE 0805 | YAGEO/MURATA | DIGIKEY
9 | 3 | C19,C20,C22 | 4.7uF/25V CERAMIC SMD SIZE 1206 | YAGEO/MURATA | DIGIKEY
10 | 1 | C23 | 33nF/50V CERAMIC SMD SIZE 0805 | YAGEO/MURATA | DIGIKEY
11 | 1 | C24 | 68nF/50V CERAMIC SMD SIZE 0805 | YAGEO/MURATA | DIGIKEY
12 | 1 | D1 | LED SMD SIZE 0805 | OSRAM | DIGIKEY | 475-1278-1-ND
13 | 1 | L1 | HZ0805E601R-10 | LAIRD | DIGIKEY | 240-2399-1-ND
14 | 2 | R1,R2 | 5.6K 5% SMD SIZE 0805 | YAGEO/MURATA | DIGIKEY
15 | 3 | R3,R4,R5 | 47K 5% SMD SIZE 0805 | YAGEO/MURATA | DIGIKEY
16 | 1 | R6 | 1K 5% SMD SIZE 0805 | YAGEO/MURATA | DIGIKEY
17 | 1 | U1 | PT2033 | PRINCETON | ALIEXPRESS
18 | 1 | C3 | 100uF/16V | PANASONIC | DIGIKEY | PCE3783CT-ND